## HEATING
Description | code | primary_components | secondary_components | tertiary_components | feedstock | scale | efficiency | CAPEX_USD2015kW | LT_yr | O&M_% | IR_%
None | SUPPLY_HEATING_AS0 | - | - | - | NONE | NONE | 0 | 0 | 20 | 1 | 5
Coal-fired furnace | SUPPLY_HEATING_AS1 | BO4 | - | - | COAL | BUILDING | 0.6 | 367 | 20 | 1 | 5
Oil-fired boiler | SUPPLY_HEATING_AS2 | BO2 | - | - | OIL | BUILDING | 0.8 | 493 | 20 | 1 | 5
Natural gas-fired boiler | SUPPLY_HEATING_AS3 | BO1 | - | - | NATURALGAS | BUILDING | 0.8 | 645 | 20 | 1 | 5
Electrical boiler | SUPPLY_HEATING_AS4 | BO5 | - | - | GRID | BUILDING | 0.9 | 200 | 20 | 1 | 5
Heat pump | SUPPLY_HEATING_AS5 | HP3 | - | - | GRID | BUILDING | 2.7 | 200 | 20 | 1 | 5

## HOT_WATER
Description | code | feedstock | scale | efficiency | CAPEX_USD2015kW | LT_yr | O&M_% | IR_%
None | SUPPLY_HOTWATER_AS0 | NONE | NONE | 0 | 0 | 20 | 1 | 5
Coal-fired furnace | SUPPLY_HOTWATER_AS1 | COAL | BUILDING | 0.6 | 367 | 20 | 1 | 5
Oil-fired boiler | SUPPLY_HOTWATER_AS2 | OIL | BUILDING | 0.8 | 493 | 20 | 1 | 5
Natural gas-fired boiler | SUPPLY_HOTWATER_AS3 | NATURALGAS | BUILDING | 0.8 | 645 | 20 | 1 | 5
Electrical boiler | SUPPLY_HOTWATER_AS4 | GRID | BUILDING | 0.9 | 200 | 20 | 1 | 5
Heat pump | SUPPLY_HOTWATER_AS5 | GRID | BUILDING | 2.7 | 200 | 20 | 1 | 5

## COOLING
Description | code | primary_components | secondary_components | tertiary_components | system | feedstock | scale | efficiency | CAPEX_USD2015kW | LT_yr | O&M_% | IR_%
None | SUPPLY_COOLING_AS0 | - | - | - | NONE | NONE | NONE | 0 | 0 | 20 | 1 | 5
Direct expansion unit | SUPPLY_COOLING_AS1 | AC1 | - | - | COOLING | GRID | BUILDING | 2.3 | 271 | 20 | 1 | 5
Vapor compression chiller with dry cooling tower | SUPPLY_COOLING_AS2 | CH2 | - | CT2 | COOLING | GRID | BUILDING | 2.746 | 710 | 20 | 1 | 5
Vapor compression chiller with wet cooling tower | SUPPLY_COOLING_AS3 | CH2 | - | CT1 | COOLING | GRID | BUILDING | 3.88 | 852 | 20 | 1 | 5

## ELECTRICITY
Description | code | feedstock | scale | efficiency | CAPEX_USD2015kW | LT_yr | O&M_% | IR_%
None | SUPPLY_ELECTRICITY_AS0 | NONE | NONE | 0 | 0 | 20 | 1 | 5
Utility grid | SUPPLY_ELECTRICITY_AS1 | GRID | CITY | 0.99 | 62.1 | 20 | 1 | 5